## Table 1
| SKI |  |  | SNB
model | Scott Park 178 |  |  | Burton Vapor 157
lenght / running length (mm) | 1780 / 1410 |  |  | 1570 / 1170
width (tail / waist / tip) (mm) | 114 / 78 / 103 |  |  | 294 / 250 / 294
weight (incl. bindings) (g) | 5684 |  |  | 4833
mean peak-to-valley height Rz (µm) | 20.26 | ± | 2.3247 | 19.43 | ± | 2.9618
mean width of profile elements RSm (µm) | 345.8 | ± | 65.0796 | 333.3 | ± | 68.2511
profile skewness Rsk (µm) | -0.3083 | ± | 0.24972 | -0.4503 | ± | 0.17464
advancing angle unwaxed (°) | 92 | ± | 2.4 | 79.3 | ± | 3.5
receding angle unwaxed (°) | 56.3 | ± | 5.5 | 45 | ± | 6.9
advancing angle waxed (°) | 98.1 | ± | 2.5 | 104.8 | ± | 4.6
receding angle waxed (°) | 72.4 | ± | 3.2 | 75.1 | ± | 3.8
Table 1: Properties of the test skis and snowboard including surface roughness parameters (n = 10) and dynamic contact angles of distilled water (n = 8). The advancing (receding) angle is the contact angle which occurs in the course of wetting (de-wetting) of the ski base.

## Table 2
date | weather | Tair (°C) |  |  | RH (%) |  |  | wind (m s-1) |  |  | SWR (W m-2) |  |  | track | athlete | runs analysed / captured
2017-03-30 | sunny | 3.3306 | ± | 0.31564 | 32.2237 | ± | 2.8184 | -0.33217 | ± | 0.57472 | 832.3453 | ± | 72.1527 | WFJ | s2 | 15 / 15
2017-03-31 | sunny | 1.9716 | ± | 0.41418 | 48.4558 | ± | 1.4918 | -1.2458 | ± | 0.60032 | 829.1278 | ± | 99.4699 | WFJ | s7 | 9 / 11
2018-02-01 | strong snowfall | -7.7324 | ± | 1.0187 | 98 | ± | 1.0954 | 1.1986 | ± | 2.072 | 214 | ± | 12.4676 | WFJ | s2 | 5 / 5
2018-02-07 | partly sunny, fog | -8.0596 | ± | 2.5722 | 83.4545 | ± | 27.2609 | -0.24806 | ± | 0.58346 | 296.3855 | ± | 125.0295 | WFJ | s1 | 10 / 10
2018-02-08 | fog, slight snowfall | -11.1927 | ± | 0.5602 | 96.75 | ± | 1.6394 | -0.55941 | ± | 0.4749 | 480.6944 | ± | 97.8467 | WFJ | s5 | 8 / 9
2018-02-13 | sunny | -15.9983 | ± | 0.7778 | 54.9 | ± | 12.6764 | 0.058616 | ± | 0.6709 | 599.6667 | ± | 56.6605 | WFJ | s2 | 10 / 11
2018-02-21 | partly sunny, slight snowfall | -12.8832 | ± | 0.35404 | 77 | ± | 4.4721 | -0.31987 | ± | 0.70409 | 435.3704 | ± | 117.3903 | WFJ | s1, s5 | 6 / 6
2018-02-22 | cloudy to sunny | -10.0428 | ± | 0.3952 | 77.25 | ± | 8.1048 | -1.5334 | ± | 1.2219 | 643.1373 | ± | 257.2059 | WFJ | s1, s5 | 12 / 13
2018-03-03 | cloudy to sunny | -5.1763 | ± | 0.42536 | 67.9565 | ± | 15.1097 | -1.3472 | ± | 1.3827 | 478.0676 | ± | 186.4817 | WFJ | s1, s7 | 23 / 24
2018-03-04 | sunny | -4.6705 | ± | 0.54951 | 45.125 | ± | 5.6885 | -2.2131 | ± | 1.1255 | 680.6481 | ± | 83.193 | WFJ | s4, s5 | 24 / 29
2018-03-28 | cloudy to sunny | 7.5333 | ± | 2.0342 | 57.345 | ± | 8.4546 | 0.52801 | ± | 0.25352 | 583.793 | ± | 210.3742 | BOL | s4, s6 | 30 / 37
2018-04-06 | sunny | 8.9435 | ± | 3.8671 | 25.046 | ± | 6.7722 | 1.1253 | ± | 0.455 | 697.2848 | ± | 111.8155 | BOL | s2, s7 | 23 / 29
2018-04-08 | sunny | 9.7846 | ± | 3.0523 | 51.7232 | ± | 22.1391 | 1.5519 | ± | 0.59771 | 692.2187 | ± | 154.5669 | BOL | s1, s7 | 39 / 40
Table 2: Weather description and average (mean ± σ) weather parameters during the captured runs of each test day (date).

## Table 3
date | snow description | grain shape and grain size (mm) | days since last snowfall (HN24, HN72) | TLWCmin (°C) | TLWCmax (°C; vol.%) | ρs (kg m-3) |  |  | SSA (mm-1) |  |  | PR (N)
2017-03-30 | spring snow | MFcl (MFpc), 1 | 8 (8, 8 cm) | -0.5 | 6 | 450.6667 | ± | 24.9466 | 5.9619 | ± | 0.12221 | 81.9192 | ± | 44.7584
2017-03-31 | spring snow | MFpc (MFcl), 1.5 | 9 (8, 8 cm) | -1.5 | 5.1 | 474 | ± | 34.0441 | 7.5957 | ± | 0.096156 | 146.043 | ± | 101.633
2018-02-01 | new snow dry | DF (PPsd) rimed, 0.25-2 | 5 (2, 2 cm) | -7.5 | -7 | 158.8333 | ± | 40.6847 | 82.1429 | ± | 6.1859 | 94.9982 | ± | 28.5595
2018-02-07 | winter snow warm | RG, 0.25 | 3 (1, 18 cm) | -7.2 | -2.8 | 430.0667 | ± | 35.7161 | 10.7737 | ± | 3.1674 | 136.2857 | ± | 29.6341
2018-02-08 | winter snow mid/new snow dry | RG (DF), 0.5-1 | 0 (1, 1 cm) | -9.7 | -8.2 | 291.8 | ± | 44.6817 | 60.8978 | ± | 13.8964 | 103.7377 | ± | 19.5336
2018-02-13 | winter snow cold | RG (FC), 0.25-0.5 | 0 (3, 19 cm) | -17.8 | -13 | 279.75 | ± | 26.53 | 36.93 | ± | 18.7088 | 104.4384 | ± | 16.5755
2018-02-21 | winter snow mid | FC (RG), 0.5 | 0 (4, 4 cm) | -13.4 | -8.3 | 332.15 | ± | 52.8536 | 39.6044 | ± | 9.3915 | 66.5331 | ± | 16.1599
2018-02-22 | winter snow mid/cold | FC (RG), 0.5 | 1 (0, 4 cm) | -14.3 | -6.9 | 429.3333 | ± | 25.0951 | 17.0882 | ± | 3.4589 | 113.2764 | ± | 34.1523
2018-03-03 | winter snow warm | DF (RG), 0.5 | 0 (7, 10 cm) | -6.6 | -4.8 | 348.8571 | ± | 27.2586 | 44.1236 | ± | 15.7039 | 91.4947 | ± | 27.556
2018-03-04 | winter snow mid/warm | RG (FC), 0.25-0.5 | 0 (4, 14 cm) | -10.2 | -4.4 | 339.25 | ± | 24.681 | 30.9038 | ± | 9.5554 | 132.0777 | ± | 47.2899
2018-03-28 | new snow dry/wet | MF (DF), 0.5 | 0 (9, 12 cm) | -0.4 | 10.2 | 451.3333 | ± | 31.0859 | 38.3317 | ± | 9.1492 | 104.0133 | ± | 27.6567
2018-04-06 | spring snow | MFpc, 0.75-3 | 4 (1, 11 cm) | -7.5 | 5.7 | 503 | ± | 19.2873 | 4.8234 | ± | 0.27916 | 142.1514 | ± | 118.0894
2018-04-08 | spring snow | MFpc, 1-4 | 6 (1, 11 cm) | -2.3 | 11.9 | 412 | ± | 12.2882 | 2.5 | ± | 0 | 135.5813 | ± | 114.9833
Table 3: Snow conditions on each test day: Colloquially described, classified after Fierz et al. (2009), and quantified by the daily range (TLWC) or mean (± σ) of the measured snow physical properties. HN24 (HN72) describes the height of fallen new snow during the past 24 (72) hours.
Note on G6: Wolfsperger: check bei den runs deutlich kälter

## Table 4
measured input quantitiy | uncertainty |  | deduced input quantitiy | uncertainty
| value | comment |  | value | comment
postion | ± 0.02 m | dGNSS accuracy | radius (κ-1) | ± 0.04 m | propagated from velocity & position uncertainty
|  |  | velocity | ± 0.08 m s-1 | RMSE smoothed vs. raw signal
|  |  | acceleration | ± 0.09 m s-2
|  |  | slope | ± 0.22° | propagated from velocity uncertainty
mass | ± 1 kg | assumption
drag area | ± 0.027 m2 | assumed as 5% of drag / lift area
lift area | ± 0.011 m2
wind velocity | ± 0.2 m s-1 | RMSE smoothed vs. raw signal | relative air velocity | 0.28 m s-1 | sum of wind & athlete velocity uncertainty
atmospheric pressure | ± 105 hPa | probable diurnal variation | air density | 0.05 kg m-3 | propagated from variation of Tair and patm
air temperature | ± 5°C
relative humidity | ± 0 % | neglectable
Table 4: Values and explanations of the assumed uncertainties of the measured and deduced input quantities.

## Table 5
sport | snow description |  | COFoverall |  |  | COFstart | COFmin | COF10 | COF15 | COFvmax | vcofmin | vmax | n | TLWC (°C; vol.%) | date
SKI | spring snow | dry | 0.026191 | ± | 0.0039978 | 0.063652 | 0.016227 | 0.024662 | 0.023455 | 0.071967 | 8.011 | 18.4497 | 4 | -2…0°C | 2018-04-08
|  |  | 0.028168 | ± | 0.0039174 | 0.069579 | 0.018801 | 0.027332 | 0.025078 | 0.048051 | 7.5045 | 17.1727 | 6 | -2…0°C | 2018-04-06
|  |  | 0.03681 | ± | 0.00066334 | 0.10455 | 0.035648 | 0.036635 | 0.037852 | 0.034915 | 8.1276 | 22.8699 | 2 | -1...0°C | 2017-03-30
|  | wet | 0.043119 | ± | 0.002963 | 0.092606 | 0.038139 | 0.041596 | 0.048497 | 0.05102 | 7.5894 | 22.0354 | 4 | 5...6% | 2017-03-30
|  |  | 0.044416 | ± | 0.004871 | 0.070186 | 0.031501 | 0.045358 | 0.0427 | 0.07631 | 7.4374 | 16.5657 | 3 | 5...8% | 2018-04-08
|  |  | 0.053615 | ± | 0.0060424 | 0.067861 | 0.035664 | 0.053119 | 0.058161 | 0.072878 | 6.5305 | 15.8845 | 3 | 5...7% | 2018-04-06
|  | very wet | 0.081529 | ± | 0.0064849 | 0.10254 | 0.068508 | 0.082195 | 0.098069 | 0.098069 | 6.4114 | 14.0268 | 4 | 9...12% | 2018-04-08
| winter snow | warm | 0.048154 | ± | 0.0019154 | 0.11359 | 0.045707 | 0.046371 | 0.051448 | 0.068921 | 11.1429 | 21.3616 | 5 | -3...-6°C | 2018-02-07
|  |  | 0.058962 | ± | 0.0027606 | 0.088203 | 0.053314 | 0.059003 | 0.067074 | 0.072057 | 6.1939 | 18.0163 | 5 | -5…-4°C | 2018-03-04
|  |  | 0.058801 | ± | 0.0034611 | 0.11378 | 0.054275 | 0.054314 | 0.065143 | 0.084365 | 9.7815 | 19.7447 | 3 | -6...-4°C | 2018-03-03
|  | mid | 0.041611 | ± | 0.0012591 | 0.10035 | 0.039673 | 0.039748 | 0.043771 | 0.062838 | 10.512 | 20.66 | 2 | -7…-8°C | 2018-02-22
|  |  | 0.045448 | ± | 0.0011397 | 0.1076 | 0.043832 | 0.045268 | 0.047375 | 0.063874 | 11.3803 | 21.3076 | 3 | -8…-10°C | 2018-02-21
|  | cold | 0.051757 | ± | 0.00082224 | 0.11301 | 0.050362 | 0.051036 | 0.052238 | 0.071688 | 11.044 | 21.6435 | 3 | -14°C | 2018-02-22
|  |  | 0.05854 | ± | 0.0010258 | 0.11377 | 0.057112 | 0.058674 | 0.060432 | 0.073058 | 11.92 | 20.209 | 5 | -15...-18°C | 2018-02-13
| new snow | dry | 0.060332 | ± | 0.0075909 | 0.089406 | 0.039065 | 0.055629 | 0.071479 | 0.071479 | 6.9306 | 13.7251 | 5 | -1…0°C | 2018-03-28
|  | dry (snowfall) | 0.079374 | ± | 0.0072155 | 0.10804 | 0.070732 | 0.074669 | 0.096135 | 0.11829 | 7.0981 | 19.0973 | 3 | -7°C | 2018-02-01
|  | wet | 0.08695 | ± | 0.010329 | 0.088211 | 0.066327 | 0.078361 | 0.10401 | 0.10401 | 7.7105 | 11.8436 | 3 | 3...4% | 2018-03-28
|  | very wet | 0.13754 | ± | 0.015359 | 0.11462 | 0.10162 | 0.13345 | 0.13345 | 0.13345 | 5.1215 | 8.3545 | 1 | 8…9% | 2018-03-28
SNB | spring snow | dry | 0.030652 | ± | 0.0043037 | 0.071215 | 0.018754 | 0.027217 | 0.033476 | 0.065441 | 8.0911 | 18.0768 | 3 | -2…0°C | 2018-04-08
|  |  | 0.03312 | ± | 0.0024631 | 0.093054 | 0.028771 | 0.02953 | 0.036817 | 0.0973 | 9.0253 | 20.0242 | 2 | -2…0°C | 2017-01-31
|  |  | 0.033744 | ± | 0.0013332 | 0.1371 | 0.030119 | 0.030853 | 0.035813 | 0.074173 | 9.5133 | 16.4386 | 2 | -2…0°C | 2018-04-06
|  | wet | 0.049145 | ± | 0.0030695 | 0.069332 | 0.03943 | 0.050527 | 0.051744 | 0.074295 | 7.0609 | 16.7649 | 3 | 7...8% | 2018-04-08
|  |  | 0.06102 | ± | 0.0066073 | 0.1712 | 0.042657 | 0.058183 | 0.061232 | 0.078135 | 7.4127 | 15.7942 | 3 | 5...6% | 2018-04-06
|  |  | 0.060967 | ± | 0.0085855 | 0.11972 | 0.046122 | 0.054078 | 0.075371 | 0.087261 | 7.7614 | 18.7627 | 3 | 4...6% | 2017-03-31
|  | very wet | 0.071573 | ± | 0.0036558 | 0.089831 | 0.06106 | 0.074878 | 0.073287 | 0.076301 | 6.5328 | 15.0766 | 5 | 9...10% | 2018-04-08
| winter snow | warm | 0.04915 | ± | 0.0034117 | 0.099731 | 0.043282 | 0.047289 | 0.054904 | 0.065289 | 7.268 | 21.3561 | 4 | -4…-5°C | 2018-03-04
|  |  | 0.051809 | ± | 0.0023796 | 0.10878 | 0.047894 | 0.050039 | 0.055426 | 0.065555 | 7.965 | 20.7735 | 5 | -6…-4°C | 2018-03-03
|  | mid | 0.050817 | ± | 0.0015434 | 0.10398 | 0.047862 | 0.050334 | 0.053802 | 0.067452 | 7.379 | 21.9133 | 3 | -8°C | 2018-02-22
|  |  | 0.058464 | ± | 0.0047968 | 0.10262 | 0.051814 | 0.055424 | 0.06708 | 0.075578 | 6.9258 | 22.2698 | 2 | -11...-12°C | 2018-02-21
| new snow | dry (snowfall) | 0.058598 | ± | 0.0010938 | 0.12104 | 0.057216 | 0.059676 | 0.058342 | 0.062619 | 8.203 | 21.7814 | 2 | -10…-8°C | 2018-02-08
|  | dry | 0.073217 | ± | 0.0098747 | 0.10533 | 0.045195 | 0.066171 | 0.087179 | 0.087179 | 6.9267 | 13.8808 | 5 | -1…0°C | 2018-03-28
|  | wet | 0.097439 | ± | 0.013697 | 0.094702 | 0.06093 | 0.10035 | 0.12036 | 0.12036 | 6.3517 | 11.8234 | 4 | 3...4% | 2018-03-28
|  |  | 0.10969 | ± | 0.011019 | 0.10119 | 0.076252 | 0.10368 | 0.10864 | 0.10864 | 6.0966 | 11.3808 | 3 | 5...8% | 2018-03-28
|  | very wet | 0.13607 | ± | 0.014099 | 0.10611 | 0.098066 | 0.1398 | 0.1398 | 0.1398 | 4.478 | 8.6966 | 2 | 9...10% | 2018-03-28
Table 5: Friction coefficients averaged over 2 to 6 consecutive runs with constant snow conditions, categorized into spring, winter and new snow with different snow temperature or snow wetness sub-categories. The overall COFs (mean ± σ) were averaged from 5 to 15 m s-1. Instantaneous COF values at the start (after 4 m of gliding; COFstart), when reaching the minimum COF (COFmin), at 10 m s-1 (COF10), 15 m s-1 (COF15) and at maximum speed (COFvmax), provide information on the COF speed dependency.

## Table A1
| parameter | coefficient (-) | standard error (-) | relative standard error (%)
SKI | Intercept | 0.029544 | 0.0026032 | 8.8113
| PR | -1.4194e-05 | 6.8569e-06 | 48.3084
| SSA | 0.0011825 | 8.0408e-05 | 6.7998
| TLWC | 0.0016302 | 0.0004228 | 25.9355
| PR · TLWC | -8.8124e-06 | 3.4797e-06 | 39.4864
| SSA · TLWC | 9.2138e-05 | 1.0258e-05 | 11.1333
| TLWC2 | 0.00022151 | 2.4047e-05 | 10.8559
SNB | Intercept | 0.048343 | 0.0064943 | 13.4338
| PR | -0.00011548 | 5.2416e-05 | 45.3897
| SSA | 0.00068578 | 0.00018788 | 27.3965
| TLWC | 8.0166e-05 | 3.5019e-05 | 43.6831
| PR · SSA | 3.1883e-06 | 1.7425e-06 | 54.6529
| SSA · TLWC | 0.00011752 | 1.1228e-05 | 9.5541
| PR2 | 1.2171e-07 | 7.0206e-08 | 57.683
| TLWC2 | 0.00019726 | 3.5313e-05 | 17.9018
Table A1: Coefficients and their standard errors of the multivariate models.